## EndOfLifeInputParameters
Parameter | value
Share of metals (e.g low-alloyed steel) sent to recycling at end of life | 0.97
Share of metals (e.g low-alloyed steel) sent to landfill at end of life | 0.03
Share of special metals (e.g. stainless steel, chromium steel) sent to recycling at end of life | 0.9
Share of special metals (e.g. stainless steel, chromium steel) sent to landfill at end of life | 0.1
Share of brass sent to landfill at end of life | 1
Share of PVC sent to incineration at end of life | 0.7
Share of PVC sent to landfill at end of life | 0.3
Share of polypropylene (PP) sent to incineration at end of life | 0.7
Share of polypropylene (PP) sent to landfill at end of life | 0.3
Share of high-density polyethylene (HDPE) sent to recycling at end of life | 0.319
Share of high-density polyethylene (HDPE) sent to incineration at end of life | 0.2335
Share of high-density polyethylene (HDPE) sent to landfill at end of life | 0.4446
Share of polyethylene foam sent to incineration at end of life | 0.43
Share of polyethylene foam sent to landfill at end of life | 0.57
Share of polyurethane foam sent to incineration at end of life | 0.64
Share of polyurethane foam sent to landfill at end of life | 0.36
Share of expanded polystyrene (EPS) sent to incineration at end of life | 1
Share of elastomers sent to incineration at end of life | 0.7
Share of elastomers sent to landfill at end of life | 0.3
Share of mineral wool sent to landfill at end of life | 1
Share of glass wool sent to incineration at end of life | 0.64
Share of glass wool sent to landfill at end of life | 0.36
Share of foam glass sent to incineration at end of life | 0.64
Share of foam glass sent to landfill at end of life | 0.36
Share of cardboard sent to recycling at end of life | 0.832
Share of cardboard sent to incineration at end of life | 0.0576
Share of cardboard sent to landfill at end of life | 0.1097
Share of clay bricks sent to recycling at end of life | 0.6
Share of clay bricks sent to landfill at end of life | 0.4
Share of concrete sent to recycling at end of life | 0.6
Share of concrete sent to landfill at end of life | 0.4
Share of glass sent to recycling at end of life | 0.1
Share of glass sent to landfill at end of life | 0.9
Share of inert materials sent to landfill at end of life | 1
Share of lubricating oil sent to incineration at end of life | 1
Share of refrigerant gases sent to landfill at end of life | 1
Share of hazardous waste sent to incineration at end of life | 1
Share of electronic waste sent to incineration at end of life | 0.67
Share of electronic waste sent to landfill at end of life | 0.33
Share of biomass sent to incineration at end of life | 1
Share of alkyd paint sent to landfill at end of life | 1
Recycled content of steel (fraction of total steel mass) | 0.23
Recycled content of plastics (fraction of total plastic mass) | 0.5571
Recycled content of mineral wool | 0.25
Recycled content of cardboard | 0.8611
Recycled content of clay bricks | 0.901
Recycled content of glass | 0.901
Recycled content of concrete | 0
Recycling efficiency of metals | 0.9
Recycling efficiency of plastics | 0.9
Recycling efficiency of mineral wool | 0
Recycling efficiency of cardboard | 0.9
Recycling efficiency of clay bricks | 0.9
Recycling efficiency of glass | 0.9
Recycling efficiency of concrete | 0
Lower heating value of polypropylene (PP) | 44.2
Lower heating value of elastomers | 44.2
Lower heating value of high-density polyethylene (HDPE) | 43.6
Lower heating value of polyethylene foam | 43.6
Lower heating value of polyurethane foam | 26
Lower heating value of PVC | 43.6
Lower heating value of expanded polystyrene (EPS) | 20
Lower heating value of glass wool | 19
Lower heating value of foam glass | 16
Lower heating value of cardboard | 20
Lower heating value of lubricating oil | 38
Lower heating value of hazardous waste | 38
Lower heating value of electronic waste | 38
Material substitution ratio for metals | 1
Material substitution ratio for lightweight bricks | 0.03
Material substitution ratio for inert materials | 1
Thermal energy recovery efficiency | 0.25
Electrical energy recovery efficiency | 0.3